## System
5GS Provisioning Parameters
Overall System level config (Common across UE/RAN/CORE)
Sr. No | Parameter | Sub-parameter | SIM | UE | RAN | NG | AMF | AUSF | UDM | NRF | Needed by | Type | Length | Value | Allowed range (if known) | Comments | Info/spec
1 | Config file version |  |  |  |  | 1 | Current version of the log file (and format) |  |  |  | All |  |  | 1 |  | Version of the config file (will have new major and minor versions as the format changes)
2 | Network topology/layout | [9 empty] | - AMF, AUSF (for their own SNN), - AMF to build the TA list |  |  |  |  | This section of the config file will have the network topology i.e. the PLMNs and the layout of the TA's inside it. Note: this is just the static layout of the network. How the TA's are used (e.g. how they translate into registration areas etc. need to be looked into seperately - that will not be configured)
|  | Home PLMN: MCC, MNC | [9 empty] | Integer | 3 digit MCC, 2 digit MNC | MCC = 404, MNC = 00 |  | No roaming support. All 5GS components should be on the same PLMN. Config file will have the information for this single home PLMN. Which NFs need to be aware of their own PLMN? And how will this information be used? Please explain for each NF
|  | TAs (per PLMN) | [9 empty] | Misc | TAC is 3 bytes? | Two TA's defined, TAC = 1 and 2. TAI = PLMN+TAC |  | Config file will define the number of TAs within the PLMN (currently 2) and provide the Tracing Area Codes for each. Components are expected to create the complete Tracking Area Ids by combining the PLMN and TAC ids Note: this is just the network layout. For each UE, how to create an optiomal TA list for that UE is up to the AMF to implement independantly
|  | S-NSSAIs |  |  | Y | Y | Y | Y | Y | Y | [5 empty] | Config file will also list the slices supported in each TA. Note: this layout may change in the future depending on the specific requirements for Slicing, when it is added in Ver 1/Ver 2
|  | (gNB and AMF ids?) | [13 empty] | Should we also configure the gNBs and AMFs that will serve each TA? The gNB and AMF can read this to setup the NG interface
3 | Security | [9 empty] | gNB and AMF
|  | AS Integrity protection yes/no |  | Y |  |  | Y | [8 empty] | Currently not used
|  | AS Ciphering yes/no |  | Y |  |  | Y | [8 empty] | Currently not used
|  | NAS Integrity protection yes/no |  | Y |  |  | Y
|  | NAS Ciphering yes/no |  | Y |  |  | Y
|  | List each integrity algorithm supported |  | Y |  |  | Y
|  | List each ciphering algorithm supported |  | Y |  |  | Y
4 | Timers
|  | T3512 | AMF (also UE, UE-emulator) |  |  |  |  | Y |  |  |  | Integer |  | 120 |  | - value in seconds - Idle mode Periodic Registration Timer (UE needs to initiate Registration of type = periodic if it is Idle for this amount of time). - This value is expected to be read by AMF and sent in the Registration Accept, UE can have different defaults as needed (as per spec) - Spec default value = 54 min (3240 sec) - Note: change this at run time based on test case requirements
|  | T3502 | AMF (also UE, UE-emulator) |  |  |  |  | Y? |  |  |  | Integer |  | 120 |  | - value in seconds - Timer specifying wait time before initating new Registration attempt after failure (max re-tries exhausted) - This value is expected to be read by AMF and sent in the Registration Accept, UE can have different defaults as needed (as per spec) - Spec default value = 12 min (720 sec) - Note: change this at run time based on test case requirements
5 | DRX
|  | UE specific DRX cycle co-efficient | [8 empty] | AMF | Integer |  | 32 | One of 32, 64, 128, 258 | UE speicic value sent by AMF in Registration Accept
|  | Default Paging DRX cycle co-efficient | [8 empty] | RAN emulator | Integer |  | 32 | One of 32, 64, 128, 258 | Default RAN specified DRX cycle sent in NG Setup Request
6 | TODO does NAS require any information from SIBs? Do they need to be in config file?
AMF:
GUTI (AMF region id, set id?)
T3512 timer
Equi PLMN list
TAI list
Service area list
MICO mode

## CoreNetwork
5GC: Core Network specific provisioning
Common - parameters that will need to be provisioned in all 5GC components
Sr. No | Parameter | Sub-parameter | Mandatory / Optional / Conditional | Type | Length | Value | Comments
1 | Config file version |  |  |  |  | 1 | Version of the config file (will have new major and minor versions as the format changes)
2 | NRF info
|  | NRF IP address | C Mandatory if FQDN not present (either IP or FQDN needs to be provisioned) | IP address:Port | var length | 10.0.0.20 | Set to a static ip for now, we can change this based on the setup as needed
|  | NRF FQDN | C Mandatory if IP address not present (either IP or FQDN needs to be provisioned) | FQDN:port | Var length | nrf.cewir.org.in
|  | NRF Port | Mandatory | Integer | range 0 - 65535 | 1111
3 | NF Discovery Required |  | M
|  |  |  | Boolen |  | 0 | Skip the NF Registration and discovery flows. Read NF IP address (and port numbers) and complere NF Profiles from config file
|  |  |  | Boolen |  | 1 | (apart from NRF) no NFs are configured locally. All NFs should do NF Registration and service discovery via NRF
4 | NF IP addresses |  | C | IPv4 address and port |  |  | When 'NF diacovery required' is false, NF info should be configured locally. NFs need to read other NF's IP addresses from the config file
5 | PORT numbers for itself |  | M |  |  |  | Each NF should read it's own port (the port number it should listen on) from the config file
|  | AMF port |  |  |  | 2222
|  | AUSF port |  |  |  | 3333
|  | UDM port |  |  |  | 4444
| Self IP address (per interface) | [5 empty] | Removed. Each NF should get it's own IP address from the system it is running on. Need to update team and change code
|  | IP address |  |  |  |  | Removed
|  | Subnet |  |  |  |  | Removed
|  | Port numbers |  |  |  |  | Removed
6 | Parameters for NF related failures
|  | NF Failure Time | M | Integer |  | 3 | Time in sec. On sending a message, NF starts this timer, if no response is received within this time, NF can delare a failure in this message. This is the default common value. Specific messages/scenarios can over-ride with different values as needed (pls document the variations, in the code and in design doc)
|  | NF Failure re-try counter | M | Integer |  | 3 | Number of times to re-try sending a message. This is the default common value. Specific messages/scenarios can over-ride with different values as needed (pls document the variations, in the code and in design doc)
5 | Version compliance* |  | O |  |  |  | Nothing currently. Add this if we want to track any version compliance here (at run time)
6 | Logging config |  | O |  |  |  | TBD
7 | Message timeouts |  | O |  |  |  | TBD
|  | 5GC common NF Timeout |  |  |  | 3 sec | Timeouts to be used within the 5GC for all NF communication errors (Harika's excel sheet)
|  | 5GC common NF re-try counters |  |  |  | 3 | Re-try counter to be used within the 5GC for all NF communication errors (Harika's excel sheet)
8 | NSSAI for each component |  | M |  |  |  | Slices supported by each component. - Keeping it in the common config file so that we can match and decide which all should be on same/different slices
|  | Num slices |  | Integer
|  | Slice info (SST, SD) |  | Integer |  | Slice for eMBB (SST = 1, SD = 0)

## UE
UE config
Note: should we split into UE vs USIM info?
Sr. No | Parameter | Sub-parameter | Components that need this info | SIM | UE | RAN | NG | AMF | AUSF | UDM | NRF | Type | Length | Value | Allowed range (if known) | Comments | Info/spec
1 | SUPI |  | UE (single), UE-emulator (range), UDM/UDR | Y | [5 empty] | Y | [5 empty] | Typically IMSI for 3GPP networks. NAI is also possible (IMSI based or non-IMSI based, though v15.1 only defines IMSI based). It should embed home info to enable roaming, should contain IMSI for interworking with EPC
|  | SUPI type | [9 empty] | Integer | 3 bits | 0 |  | 0 => IMSI 1 => NAI based 2 - 7 => reserved
|  | IMSI-info: MCC | [9 empty] | Integer | 3 digits | 405
|  | IMSI-info: MNC num digits | [9 empty] | Integer |  | 2 | 2019-02-03 | Number of MNC digits (MNC can be 2 or 3 digits)
|  | IMSI-info: MNC | [9 empty] | Integer | 2 digits | 0 |  | MNC can be 2-3 digits. Our default file will use 2 digits
|  | IMSI-info: MSIN num digits | [9 empty] | Integer |  | 10 | 1 to 10 | Number of MSIN digits. IMSI is of variable length upto 15 digits so MSIN can have 1 to 10 digits depending on the MNC length
|  | IMSI-info: MSIN | [9 empty] | Integer | 10 digits | 0123456789 |  | MSIN length = 15 - (MCC+MNC length) = 10 in our case Use a single value if you need to create one SUPI. Use the range to create a SUPI range and select unique values for each UE
2 | SUCI parameters |  | UE (single), UE-emulator (range), UDM/UDR | [12 empty] | SUCI is not provisioned directly. It is calcuated from SUPI and Home network public key. Based on operator's policy calc is done by USIM or UE (33.501 5.2.1) Note: all below paramaters will be used system-wise i.e. not configired per UE
|  | Routing indicator | [9 empty] | Integer | 1-4 digits | 0 |  | NULL scheme used by default in our test bed
|  | Protection scheme Id | [9 empty] | Integer | 4 bits | 0 | 0x0 - 0xF | NULL scheme used by default in our test bed
|  | Home network public key Id | [9 empty] | Integer | 8 bits | 0 | 0 - 255 | 0 (since we will use NULL protection)
|  | SUCI/SUCI range | [13 empty] | Not provisioned, calculated (get SUPI/SUPI range and apply the SUCI parameters to each to derive SUCIs)
3 | IMEI |  |  |  | N for now |  |  |  |  | N for now | [5 empty] | Currently IMEI will not be used so it is not provisioned. If it is needed, it can be in local (for UE/UE emulator) or sysconfig (sysconfig if we need to simulate multiple UEs/PEIs)
| IMEISV | [14 empty] | Not provisioned, UE will calculate from IMEI + append current software version
4 | PEI | [14 empty] | (Permanent Equipment Identifier. Currently IMEI is the only type of PEI relevant to test bed). Currently not supported, not provisioned.
5 | Network topology/layout | [14 empty] | This section of the config file will have the network topology i.e. the PLMNs and the layout of the TA's inside it. Note: this is just the static layout of the network. How the TA's are used (e.g. how they translate into registration areas etc. need to be looked into seperately - that will not be configured)
|  | Home PLMN: MCC, MNC | AMF, AUSF, NRF | [8 empty] | Integer | 3 digit MCC, 2 digit MNC | MCC = 404, MNC = 00 |  | No roaming support. All 5GS components should be on the same PLMN. Config file will have the information for this single home PLMN. Which NFs need to be aware of their own PLMN? And how will this information be used? Please explain for each NF
|  | TAs (per PLMN) | AMF, gNB emulator | [8 empty] | Misc | TAC is 3 bytes? | Two TA's defined, TAC = 1 and 2. TAI = PLMN+TAC |  | Config file will define the number of TAs within the PLMN (currently 2) and provide the Tracing Area Codes for each. Components are expected to create the complete Tracking Area Ids by combining the PLMN and TAC ids
|  | S-NSSAIs |  |  |  | Y | Y | Y | Y | Y | Y |  |  |  |  | Config file will also list the slices supported in each TA. Note: this layout may change in the future depending on the specific requirements for Slicing, when it is added in Ver 1/Ver 2
|  | (gNB and AMF ids?) | gNB and AMF | [12 empty] | Should we also configure the gNBs and AMFs that will serve each TA? The gNB and AMF can read this to setup the NG interface
6 | Authentication |  | UE, UE-emulator, UDR
|  | Authentication type |  | Y | [5 empty] | Y |  | String |  | 5G_AKA |  | Possible options are: 5G_AKA (only this is supported for Ver 0) EAP_AKA EAP_TLS
|  | Key K size |  | Y | [5 empty] | Y |  | Integer |  | 16 |  | Currently using a 16 byte K
|  | Key K | [9 empty] | Array of hex digits |  | See config file |  | Format will be ["0x12", "0x13"…]
|  | OP size |  | Y | [5 empty] | Y |  | Integer |  | 16 |  | Currently using a 16 byte OP
|  | OP value | [9 empty] | Array of hex digits |  | See config file |  | Format will be ["0x12", "0x13"…]
|  | OPc size | [9 empty] | Integer |  |  |  | Currently not used
|  | OPc value | [9 empty] | Array of hex digits
|  | Sequence number length | [9 empty] | Integer |  | 6 bytes
|  | Starting sequence number |  | Y? | [5 empty] | Y? |  | Integer |  | 0
7 | Security
|  | AS Integrity protection yes/no |  |  | Y |  |  | Y | [7 empty] | Currently not used
|  | AS Ciphering yes/no |  |  | Y |  |  | Y | [7 empty] | Currently not used
|  | NAS Integrity protection yes/no |  |  | Y |  |  | Y | [5 empty] | OFF
|  | NAS Ciphering yes/no |  |  | Y |  |  | Y | [5 empty] | OFF
|  | List each integrity algorithm supported |  |  | Y |  |  | Y | [5 empty] | 128-EIA2
|  | List each ciphering algorithm supported |  |  | Y |  |  | Y | [5 empty] | 128-EEA2
UE info
|  | S1 mode support | [13 empty] | Support for S1 mode. Set to false for test bed (no 4G/EPC interworking support on test bed). Not needed in the config file, can we have this in the code itself? (not expected to be changed)
AMF:
GUTI (AMF region id, set id?)
T3512 timer
Equi PLMN list
TAI list
Service area list
MICO mode

## UE emulator
5GS Provisioning Parameters
Overall System level config (Common across UE/RAN/CORE)
Sr. No | Parameter | Sub-parameter | Components that need this info | SIM | UE | RAN | NG | AMF | AUSF | UDM | NRF | Type | Length | Value | Allowed range (if known) | Comments | Info/spec
1 | Num users | [12 empty] | 10000 |  | Number of users provisioned in the current config file
2 | SUPI |  | UE (single), UE-emulator (range), UDM/UDR | Y | [5 empty] | Y | [5 empty] | Typically IMSI for 3GPP networks. NAI is also possible (IMSI based or non-IMSI based, though v15.1 only defines IMSI based). It should embed home info to enable roaming, should contain IMSI for interworking with EPC
|  | SUPI type | [9 empty] | Integer | 3 bits | 0 |  | 0 => IMSI 1 => NAI based 2 - 7 => reserved
|  | IMSI-info: MCC | [9 empty] | Integer | 3 digits | 405
|  | IMSI-info: MNC num digits | [9 empty] | Integer |  | 2 | 2019-02-03 | Number of MNC digits (MNC can be 2 or 3 digits)
|  | IMSI-info: MNC | [9 empty] | Integer | 2 digits | 0 |  | MNC can be 2-3 digits. Our default file will use 2 digits
|  | IMSI-info: MSIN num digits | [9 empty] | Integer |  | 10 | 1 to 10 | Number of MSIN digits. IMSI is of variable length upto 15 digits so MSIN can have 1 to 10 digits depending on the MNC length
|  | IMSI-info: MSIN start | [9 empty] | Integer | 10 digits | 0000000000 - 9999999999 |  | MSIN length = 15 - (MCC+MNC length) = 10 in our case Use a single value if you need to create one SUPI. Use the range to create a SUPI range and select unique values for each UE
|  | SUPI/SUPI range | [13 empty] | Not provisioned, calculated (read IMSI and derive SUPI based on SUPI type). Note: may need to add a separate non-IMSI based SUPI if needed for non-3GPP access. This will not be in Ver 0, need to re-visit in Ver 1
3 | SUCI parameters |  | UE (single), UE-emulator (range), UDM/UDR | [12 empty] | SUCI is not provisioned directly. It is calcuated from SUPI and Home network public key. Based on operator's policy calc is done by USIM or UE (33.501 5.2.1) Note: all below paramaters will be used system-wise i.e. not configired per UE
|  | Routing indicator | [9 empty] | Integer | 1-4 digits | 0 |  | NULL scheme used by default in our test bed
|  | Protection scheme Id | [9 empty] | Integer | 4 bits | 0 | 0x0 - 0xF | NULL scheme used by default in our test bed
|  | Home network public key Id | [9 empty] | Integer | 8 bits | 0 | 0 - 255 | 0 (since we will use NULL protection)
|  | SUCI/SUCI range | [13 empty] | Not provisioned, calculated (get SUPI/SUPI range and apply the SUCI parameters to each to derive SUCIs)
4 | IMEI |  |  |  | N for now |  |  |  |  | N for now | [5 empty] | Currently IMEI will not be used so it is not provisioned. If it is needed, it can be in local (for UE/UE emulator) or sysconfig (sysconfig if we need to simulate multiple UEs/PEIs)
| IMEISV | [14 empty] | Not provisioned, UE will calculate from IMEI + append current software version
5 | PEI | [14 empty] | (Permanent Equipment Identifier. Currently IMEI is the only type of PEI relevant to test bed). Currently not supported, not provisioned.
6 | Network topology/layout | [14 empty] | This section of the config file will have the network topology i.e. the PLMNs and the layout of the TA's inside it. Note: this is just the static layout of the network. How the TA's are used (e.g. how they translate into registration areas etc. need to be looked into seperately - that will not be configured)
|  | Home PLMN: MCC, MNC | AMF, AUSF, NRF | [8 empty] | Integer | 3 digit MCC, 2 digit MNC | MCC = 404, MNC = 00 |  | No roaming support. All 5GS components should be on the same PLMN. Config file will have the information for this single home PLMN. Which NFs need to be aware of their own PLMN? And how will this information be used? Please explain for each NF
|  | TAs (per PLMN) | AMF, gNB emulator | [8 empty] | Misc | TAC is 3 bytes? | Two TA's defined, TAC = 1 and 2. TAI = PLMN+TAC |  | Config file will define the number of TAs within the PLMN (currently 2) and provide the Tracing Area Codes for each. Components are expected to create the complete Tracking Area Ids by combining the PLMN and TAC ids
|  | S-NSSAIs |  |  |  | Y | Y | Y | Y | Y | Y |  |  |  |  | Config file will also list the slices supported in each TA. Note: this layout may change in the future depending on the specific requirements for Slicing, when it is added in Ver 1/Ver 2
|  | (gNB and AMF ids?) | gNB and AMF | [12 empty] | Should we also configure the gNBs and AMFs that will serve each TA? The gNB and AMF can read this to setup the NG interface
7 | Authentication |  | UE, UE-emulator, UDR
|  | Authentication type |  | Y | [5 empty] | Y |  | String |  | 5G_AKA |  | Possible options are: 5G_AKA (only this is supported for Ver 0) EAP_AKA EAP_TLS
|  | Key K size |  | Y | [5 empty] | Y |  | Integer |  | 16 |  | TODO: how is this actually communicated in a real network Currently using a 16 byte K
|  | Key K range start | [9 empty] | Array of hex digits |  | See config file |  | Format will be ["0x12", "0x13"…]. This will the starting value for the first SUCI. Increment by one for each SUCI (note: do not change the order i.e. first SUCI dervied from first IMSI in config file should use this, else it will mis-match with UDR info)
|  | OP size |  | Y | [5 empty] | Y |  | Integer |  | 16 |  | TODO: how is this actually communicated in a real network Currently using a 16 byte OP
|  | OP value range start | [9 empty] | Array of hex digits |  | See config file |  | Format will be ["0x12", "0x13"…]. This will the starting value for the first SUCI. Increment by one for each SUCI
|  | OPc size | [9 empty] | Integer |  |  |  | Currently not used
|  | OPc value | [9 empty] | Array of hex digits
|  | Sequence number length | [9 empty] | Integer |  | 6 bytes |  | TODO: how is this actually communicated in a real network
8 | Security
|  | AS Integrity protection yes/no |  |  | Y |  |  | Y | [7 empty] | Currently not used
|  | AS Ciphering yes/no |  |  | Y |  |  | Y | [7 empty] | Currently not used
|  | NAS Integrity protection yes/no |  |  | Y |  |  | Y | [5 empty] | OFF
|  | NAS Ciphering yes/no |  |  | Y |  |  | Y | [5 empty] | OFF
|  | List each integrity algorithm supported |  |  | Y |  |  | Y | [5 empty] | 128-EIA2
|  | List each ciphering algorithm supported |  |  | Y |  |  | Y | [5 empty] | 128-EEA2
TODO: does NAS need any information from SIBs?
AMF:
GUTI (AMF region id, set id?)
T3512 timer
Equi PLMN list
TAI list
Service area list
MICO mode

## gNB emulator
NG RAN
Sr. No | Parameter | Sub-parameter | Mandatory / Optional / Conditional | Type | Length | Value | Comments
1 | Num of gNB |  | M | Integer | (range | 1 | Number of gNBs to emulate
2 | gNB info
|  | gNB id | M |  |  | 1 | Number ID to track each gNB
|  | RAN node name | M | String |  | "gNB1" | gNB name to be used for RAN Node Name (used in NG AP signalling)
|  | AMF info: default amf | M | Integer |  | 1 | ID of the default AMF for this gNB
|  | AMF info: num AMFs | M | Integer |  |  | Number of AMFs that this gNB will connect to
|  | AMF info: AMF IDs | M | Integer array |  |  | Array of AMF IDs that the gNBs will connect to
|  | gNB ipAddr | M | String |  | “127.0.0.1” | Ip Address of gNB.
|  | Cell Identity | M | String |  | “8382A3F47” | Indicates the cell identity of NR
3 | AMF info | [5 empty] | Info of each AMF in the system. For each gNB, the list of AMF ids will link which gNBs connect to each of these AMFs
|  | Number of AMFs | M | Integer |  | 1
Array of AMFs, each containing
|  | AMF name | O | String |  | AMF1
|  | AMF identifier | M | Integer |  | 1
|  | Primary IP and subnet mask | M | IP address |  | 10.0.0.21
|  | Secondary ip and subnet mask | O | IP address |  | None | Currently not used
|  | Num of NGAP associations | M | Integer |  | 1
|  | Weight factor | O | Integer |  |  | Relative AMF capacity/priorty. Weight factor for selecting between multiple AMFs. Not to be used now
|  | Is default | M | Integer |  | 1 | Is this the default AMF for the system (any gNBs with unspeciffied AMFs will use this one)
|  | No of Streams | M | Integer |  | 2 | It indicates the number of sctp streams to be used to send data towards AMF.
4 | Num TAs |  | M | Integer |  | 1 | Number of TAs that this gNB covers
5 | TA list | [5 empty] | Array of TA's that this gNB covers
|  | PLMN ID |  |  |  |  | PLMN ID
|  | Slices per PLMN |  |  |  |  | Array of slices suported on this PLMN
|  | TAC |  |  |  |  | Tracking Area Code
NG AP module:
1 | SCTP info
|  | AMF recv port number |  |  |  |  | Is it needed? AMF will use the standard port number?
|  | Num SCTP streams |  |  |  |  | Not a configurable value? gNB/gNB emulator will decide and set this up independantly. Is there any value in making it configurable?
TODO:
TA list
NG setup needs it in this hierarchy
TA list
>> TAC
>> PLMN list
>>>> PLMN id
>>>> S-NSSAIs per TA
Check with RAN folks on how this information is obtained and what it means
Why is PLMN within a TA
Can one TA be in multiple PLMNs?

## AMF
AMF
Sr. No | Parameter | Sub-parameter | Mandatory / Optional / Conditional | Type | Length | Value | Comments
1 | AMF Id |  | M? | Integer |  | 1 | Is this needed? If we will have multiple AMFs in the network, will they all read from the same config file (yes if we want to compare and control settings from one place)? Do we need a simple identifier (other than name or UUID or AMF pointer?)
2 | AMF name |  | M | String |  | "AMF1"
3 | GUAMI info |  | M
|  | PLMN ID |  | Integer | 3 digit MCC, 2-3 digit MNC | MCC = 404 MNC = 00
|  | AMF Region ID |  | Integer | 8 bits | 1 (range = 0 - 255)
|  | AMF Set ID |  | Integer | 10 bits | 1 (range = 0 - 1023)
|  | AMF Pointer |  | Integer | 6 bits | 1 (range = 0 - 63)
4 | Backup AMF
|  | GUAMI info or amf id (to pick up info from the config file) | O |  |  |  | Not sure if this needs to come from config file (assume yes? Because it will likely be a run time setting not a compile time..) Skipped for now, add when we have multiple AMFs
5 | Relative AMF capacity? |  | O |  |  |  | Not sure if this needs to come from config file. Will AMF know this by itself? 'releative' suggests capacity compared to others..so does a config file have to list all and rank/number them? Not including this currently. Pls revert if it is needed and how the data should be presented
6 | RAN info
|  | RAN info: default gNB |  |  |  |  | ID of the default gNB for this AMF
|  | RAN info: num gNBs |  |  |  |  | Number of gNBs that this AMF will connect to
|  | RAN info: gNB IDs |  |  |  |  | Array of gNB IDs that the AMF will connect to
7 | gNB info
|  | Default gNB ID | M | Integer |  | 1 | Which gNB to pick as default from the list of gNBs
|  | Number of gNBs | M | Integer |  | 1
Array of gNBs, each containing
|  | gNB ID | M | Integer |  | 1
|  | gNB name |  |  |  |  | Not needed, removed
|  | Primary IP and subnet mask |  |  |  |  | Not needed, removed
|  | Secondary ip and subnet mask |  |  |  |  | Not needed, removed
|  | Num of NGAP associations |  |  |  |  | Not needed, removed
|  | Weight factor | O | Integer |  |  | Not applicable for RAN side? Can we remove this from here?
8 | Num TAs |  | M | Integer |  | 1 | Number of TAs that this AMF covers
9 | TA list | [5 empty] | Array of TA's that this AMF covers
|  | PLMN ID |  |  |  |  | PLMN ID
|  | TAC |  |  |  |  | Tracking Area Code
10 | Slice info per PLMN?
11 | N3IWF info | [5 empty] | N3IWF info for the AMF to connect to. Skipped for now. Add for later versions that will integrate with Non3GPP
NG AP module:
1 | SCTP info
|  | gNB recv port number |  |  |  |  | Is it needed? gNB will use the standard port number?
|  | Num SCTP streams |  |  |  |  | Not required as a config file value. gNB will setup streams as needed and tie to UE/nonUE signalling and convey it to the AMF. AMF doesn’t not need to co-ordinate this via config file

## UDR
5GS Provisioning Parameters
Overall System level config (Common across UE/RAN/CORE)
Sr. No | Parameter | Sub-parameter | SIM | UE | RAN | NG | AMF | AUSF | UDM | NRF | Type | Length | Value | Allowed range (if known) | Comments | Info/spec
1 | SUPI |  | Y | [5 empty] | Y | [5 empty] | Typically IMSI for 3GPP networks. NAI is also possible (IMSI based or non-IMSI based, though v15.1 only defines IMSI based). It should embed home info to enable roaming, should contain IMSI for interworking with EPC
|  | SUPI type | [8 empty] | Integer | 3 bits | 0 |  | 0 => IMSI 1 => NAI based 2 - 7 => reserved
|  | IMSI-info: MCC | [8 empty] | Integer | 3 digits | 405
|  | IMSI-info: MNC num digits | [9 empty] | Integer |  | 2 | 2019-02-03 | Number of MNC digits (MNC can be 2 or 3 digits)
|  | IMSI-info: MNC | [8 empty] | Integer | 2 digits | 0 |  | MNC can be 2-3 digits. Our default file will use 2 digits
|  | IMSI-info: MSIN num digits | [9 empty] | Integer |  | 10 | 1 to 10 | Number of MSIN digits. IMSI is of variable length upto 15 digits so MSIN can have 1 to 10 digits depending on the MNC length
|  | IMSI-info: MSIN range | [8 empty] | Integer | 10 digits | 0000000000 - 9999999999 |  | MSIN length = 15 - (MCC+MNC length) = 10 in our case Use a single value if you need to create one SUPI. Use the range to create a SUPI range and select unique values for each UE
|  | SUPI/SUPI range | [12 empty] | Not provisioned, calculated (read IMSI and derive SUPI based on SUPI type). Note: may need to add a separate non-IMSI based SUPI if needed for non-3GPP access. This will not be in Ver 0, need to re-visit in Ver 1
2 | SUCI parameters | [13 empty] | SUCI is not provisioned directly. It is calcuated from SUPI and Home network public key. Based on operator's policy calc is done by USIM or UE (33.501 5.2.1) Note: all below paramaters will be used system-wise i.e. not configired per UE
|  | Routing indicator | [8 empty] | Integer | 1-4 digits | 0 |  | NULL scheme used by default in our test bed
|  | Protection scheme Id | [8 empty] | Integer | 4 bits | 0 | 0x0 - 0xF | NULL scheme used by default in our test bed
|  | Home network public key Id | [8 empty] | Integer | 8 bits | 0 | 0 - 255 | 0 (since we will use NULL protection)
|  | SUCI/SUCI range | [12 empty] | Not provisioned, calculated (get SUPI/SUPI range and apply the SUCI parameters to each to derive SUCIs)
3 | IMEI |  |  | N for now |  |  |  |  | N for now | [5 empty] | Currently IMEI will not be used so it is not provisioned. If it is needed, it can be in local (for UE/UE emulator) or sysconfig (sysconfig if we need to simulate multiple UEs/PEIs)
| IMEISV | [13 empty] | Not provisioned, UE will calculate from IMEI + append current software version
4 | PEI | [13 empty] | (Permanent Equipment Identifier. Currently IMEI is the only type of PEI relevant to test bed). Currently not supported, not provisioned.
5 | Authentication |  | UE, UE-emulator, UDR
|  | Authentication type |  | Y | [5 empty] | Y |  | String |  | 5G_AKA |  | Possible options are: 5G_AKA (only this is supported for Ver 0) EAP_AKA EAP_TLS
|  | Key K size |  | Y | [5 empty] | Y |  | Integer |  | 16 |  | Currently using a 16 byte K
|  | Key K range start | [9 empty] | Array of hex digits |  | See config file |  | Format will be ["0x12", "0x13"…]. This will the starting value for the first SUCI. Increment by one for each SUCI. Note: do not change the order i.e. first SUCI dervied from first IMSI in config file should use this, else it will mis-match with UE info
|  | OP size |  | Y | [5 empty] | Y |  | Integer |  | 16 |  | Currently using a 16 byte OP
|  | OP value range start | [9 empty] | Array of hex digits |  | See config file |  | Format will be ["0x12", "0x13"…]. This will the starting value for the first SUCI. Increment by one for each SUCI
|  | OPc size | [9 empty] | Integer |  |  |  | Currently not used
|  | OPc value | [9 empty] | Array of hex digits
|  | Sequence number length | [9 empty] | Integer |  | 6 bytes
|  | Starting sequence number |  | Y? | [5 empty] | Y? |  | Integer |  | 0 |  | SQN not used
AMF:
GUTI (AMF region id, set id?)
T3512 timer
Equi PLMN list
TAI list
Service area list
MICO mode

## NF Profile
NF profile parameter | Sub-parameter? | Type | Length | Value | Comments
nfInstanceId |  |  |  |  | Currently generated in code. Re-visit this for Phase 5. When we have multiple NF's each will need to have a different value but a constant one (when backing up to UDSF, on crash and recovery it should come back with the same to retreive the same info). So need to have a repeatable one for each copy of the NF (better to configure?)
nfType |  |  |  |  | Set and read directly from software (since this is constant and different for each NF)
nfStatus |  |  |  |  | Set and read directly from software (this is a run time parameter and can change dynamically)
plmn |  |  |  |  | Read from System config file
sNssais |  |  |  |  | Read from 5GC Common config file
nsiList |  |  |  |  | TBD. Not clear what NSI ID is and how the NF will have this info. Optional IE, do not include this for now
fqdn |  |  |  |  | FQDN of NF. Re-visit in Phase 5. Currently not used.
interPlmnFqdn |  |  |  |  | Currently not used
ipv4Addresses |  |  |  |  | Each NF will read IP information locally
ipv6Addresses |  |  |  |  | Each NF will read IP information locally
priority |  |  |  |  | Re-visit for later Phase
capacity |  |  |  |  | Re-visit for later Phase
load |  |  |  |  | Re-visit for later Phase
locality |  |  |  |  | Re-visit for later Phase
udrInfo
| groupId |  |  |  | Currently not used
| supiRanges |  |  |  | Read from UDR config file
| gpsiRanges |  |  |  | Currently not used
| externalGroupIdentityfiersRanges |  |  |  | Currently not used
| supportedDataSets |  |  |  | Set and read from software directly (Re-visit for a later phase when multiple data sets will be supported and if we want to decide at run time which UDR should contain which data. If run time not needed, this can just be in the code)
udmInfo
| groupId |  |  |  | Currently not used
| supiRanges |  |  |  | Read from UDR config file
| gpsiRanges |  |  |  | Currently not used
| externalGroupIdentityfiersRanges |  |  |  | Currently not used
| routingIndicators |  |  |  | Currently not used
ausfInfo
| groupId |  |  |  | Currently not used
| supiRanges |  |  |  | Currently not used
| routingIndicators |  |  |  | Currently not used
amfInfo
| amfSetId* |  |  |  | Read from AMF config file
| amfRegionId* |  |  |  | Read from AMF config file
| guamiList |  |  |  | Read from AMF config file
| taiList |  |  |  | Read from AMF config file
| taiRangeList |  |  |  | Currently not used
| backupInfoAmfFailure |  |  |  | Currently not used
| backupInfoAmfRemoval |  |  |  | Currently not used
| n2InterfaceAmfInfo |  |  |  | Currently not used
smfInfo
| dnnList* |  |  |  | Currently not used
| taiList |  |  |  | Currently not used
| taiRangeList |  |  |  | Currently not used
| pgwFqdn |  |  |  | Currently not used
upfInfo
| sNssaiUpfInfoList* |  |  |  | Currently not used
| smfServingArea |  |  |  | Currently not used
| interfaceUpfInfoList |  |  |  | Currently not used
pcfInfo
| dssList |  |  |  | Currently not used
| supiRanges |  |  |  | Currently not used
bsfInfo
| ipv4AddressRanges |  |  |  | Currently not used
| ipv6AddressRanges |  |  |  | Currently not used
customInfo |  |  |  |  | Currently not used
recoveryTime |  |  |  |  | Currently not used
nfServices |  |  |  |  | NF specific. TBD on what should come from config file